## Sheet1
50 Pin FDC to 50 pin and 36 pin FDD Adapter Board
In To Host
50 pin |  | Out to Drive | Signal | 34-pin |  |  | Other
2 |  | Out | Optional: TG43 / REDCW | NC |  | "Low current" signal from the DJ2D board
4 |  |  | NC | NC
6 |  |  | NC | NC
8 |  |  | NC - /TR | NC
10 |  | In | Jumper - /FD2S | Jumper |  | Floppy disk two sided signal - used by the DJ2D board
Jumper: Short to ground for double sided activity. Open for any single sided activity
12 |  | In | Disk Change (/DC) | NC |  | Optionally goes to 34-pin #34 (/Ready)
The Morrow DJ2D "DMA" board has this input pin
14 |  | Out | Side Select (/SS) | 32 |  | Sets the current head
No signal into the DJ2D board?
16 |  | Out | In Use, Disk Lock (/DLOCK) | NC |  | (4 - Inu - Assures that the heads only land on the diskette when that's necessary)
18 |  | Out | Head Load (/HLD) | NC |  | Drive A: #10 (Motor enable A), Drive B: #16 (Motor enable B)
20 |  | In | Index (/INDEX) | 8
22 |  | In | Ready (/RDY) | 34 |  | DSKCHG - IN - Disk Change (1 = disk change, 0 = Ready)
Jumper to either (1) 50-pin #22 (/READY) or (2) 50-pin #12 (/DC - Disk Change)
24 |  | In | NC - Sector (/SECT) | NC
26 |  | Out | DS0 | 10 |  | DS0 & Motor Enable A
28 |  | Out | DS1 | 12
30 |  | Out | DS2 | 14
32 |  | Out | DS3 | 6
34 |  | Out | Direction Select (/DIR) | 18
36 |  | Out | STEP (/STEP) | 20
38 |  | Out | Write Data (/WD) | 22
40 |  | Out | Write Enable (/WG) | 24
42 |  | In | Track 00 (/TK00) | 26
44 |  | In | Write Protect (/WP) | 28
46 |  | In | Read Data (/RD) | 30
48 |  | In | NC - Sep Data (/SD) | NC
50 |  | In | NC - Sep Clock (/SC) | NC
|  |  |  | 16 |  | Motor On B - Tie to ground to have drive motor enabled all of the time
|  |  |  | 2 | NC | Out - DENSEL - Density Select
|  |  |  | 4 | NC | (4 - Inu - Assures that the heads only land on the diskette when that's necessary)
Pins 1 to 33 = Gnd
Note: pin 5 usually not connected to prevent the male plug from being inserted in the opposite direction